## Sheet1
Command	Code	Description	Param	Type	Description
Move	0x70	Move a motor for a given amount of steps (positive or negative).	motorId	uchar	The motor id.
			steps	long	The number of steps to move, either negative or positive.

Move to	0x71	Move a motor to a given absolute position.	motorId	uchar	The motor id.
			position	long	The absolute position.

Keep alive	0x73	Safety command to keep the motors alive.

Stop all	0x72	Stop all motors and make them decelerate to zero speed.

Stop motor	0x72	Stop a given motor and make it decelerate to zero speed.	motorId	uchar	The motor id.

Set target speed	0x77	Set a motor relative speed with 0 meaning stop and 100 maximum speed. The motor accelerats or develerates until the relative target speed is reached.	motorId	uchar	The motor id.
			speed	float	The relative speed between 0 and 100.

Set max speed	0x78	Set the maximum possible speed in steps/s.	motorId	uchar	The motor id.
			speed	float	The maximum achievable speed.

Enable motors	0x7A	Enable the motors loop.

Disable motors	0x7B	Disable the motors loop.

Set motor position	0x79	Set the motor absolute position.	motorId	uchar	The motor id.
			position	long	The maximum achievable speed.